## Interesting Counter-Arguments
Year | Venue | Architecture / Block | Notes | Title | DOI | Authors | Abstract
2023 | ISSCC | Pipelined ADC | Good FoM with simple OTA | A 1.8GHz 12b Pre-Sampling Pipelined ADC with Reference Buffer and OP Power Relaxations | 10.1109/ISSCC42615.2023.10067258 | Hsieh, Sung-En and Wu, Tzu-Chien and Hou, Chun-Chih | Direct RF sampling reduces complexity for receiver design. However, SNDR and speed specifications of its ADCs are stringent, which makes the time-interleaved (TI) ADC attractive for the required sampling rate. There is a tradeoff between single-channel performance and the complexity of TI calibration. The energy efficiency is also compromised by a high-speed single-channel ADC design. The TI SAR ADC [1] simplifies the single-channel architecture (SAR) with complex skew and inter-channel calibrations. Owing to the lack of a gain stage for noise relaxation, the comparator noise of a SAR ADC limits SNDR. With a gain stage implemented by the ring amplifier [2], the single-channel closed-loop pipelined ADC speed and SNDR are improved, relaxing the TI calibration. However, the high-power background calibration for the stringent OP finite gain error is inevitable. The pipelined SAR ADC with an open-loop amplifier [3] shows attractive specifications. However, the PVT variation degrades the system stability for the open-loop amplifier. This work proposes a 12b closed-loop pipelined ADC employing a pre-sampling (PS) technique, which achieves improved conversion efficiency by maximizing the closed-loop beta-factor, demonstrating a stable radix, and relaxing the reference drive requirements. The resultant $\text{FoM}_{\mathrm{W}}$ is 5.06-fJ/c.-s. at the 1.8GHz sampling rate and SNDR of 60.16dB.